## DS_0
Pax		50	50	50	50	50	50	50	100	100	100	100	100	100	100	150	150	150	150	150	150	150	200	200	200	200	200	200	200	250	250	250	250	250	250	250	300	300	300	300	300	300	300	350	350	350	350	350	350	350	400	400	400	400	400	400	400
Range		1000	2000	3000	4000	5000	6000	7000	1000	2000	3000	4000	5000	6000	7000	1000	2000	3000	4000	5000	6000	7000	1000	2000	3000	4000	5000	6000	7000	1000	2000	3000	4000	5000	6000	7000	1000	2000	3000	4000	5000	6000	7000	1000	2000	3000	4000	5000	6000	7000	1000	2000	3000	4000	5000	6000	7000
MTOW	MTOW	40506 lbm	47822 lbm						78169 lbm	92661 lbm	100720 lbm	112499 lbm	127045 lbm	146770 lbm		119650 lbm	134838 lbm		=				158146 lbm	182181 lbm	201664 lbm	221337 lbm	244445 lbm	273956 lbm	315727 lbm	208727 lbm	246191 lbm		=				253832 lbm	298401 lbm	327725 lbm	357372 lbm	394456 lbm	448834 lbm	518523 lbm	293145 lbm	335924 lbm		=				331146 lbm	393907 lbm	428353 lbm	475519 lbm	535538 lbm	596563 lbm	687542 lbm
MLW	MLW	0 lbm	0 lbm						0 lbm	0 lbm	0 lbm	0 lbm	0 lbm	0 lbm		0 lbm	0 lbm		=				0 lbm	0 lbm	0 lbm	0 lbm	0 lbm	0 lbm	0 lbm	0 lbm		=				0 lbm	0 lbm	0 lbm	0 lbm	0 lbm	0 lbm	0 lbm	0 lbm		=				0 lbm	0 lbm	0 lbm	0 lbm	0 lbm	0 lbm	0 lbm
Payload	Payloa	12750 lbm	12750 lbm						25500 lbm	25500 lbm	25500 lbm	25500 lbm	25500 lbm	25500 lbm		38250 lbm	38250 lbm	d	=				51000 lbm	51000 lbm	51000 lbm	51000 lbm	51000 lbm	51000 lbm	51000 lbm	63750 lbm	63750 lbm	d	=				76500 lbm	76500 lbm	76500 lbm	76500 lbm	76500 lbm	76500 lbm	76500 lbm	89250 lbm	89250 lbm	d	=				102000 lbm	102000 lbm	102000 lbm	102000 lbm	102000 lbm	102000 lbm	102000 lbm
OEW	OEW	22478 lbm	25437 lbm						43444 lbm	49601 lbm	54029 lbm	57877 lbm	62680 lbm	68168 lbm		67046 lbm	71998 lbm		=				90253 lbm	103337 lbm	109263 lbm	113306 lbm	118361 lbm	126832 lbm	138129 lbm	121413 lbm	143818 lbm		=				150198 lbm	175829 lbm	182413 lbm	186393 lbm	194181 lbm	214550 lbm	239310 lbm	173040 lbm	194328 lbm		=				193691 lbm	232242 lbm	236906 lbm	252028 lbm	273817 lbm	289303 lbm	317903 lbm

Engine Type	Engine	turbofan	turbofan						turbofan	turbofan	turbofan	turbofan	turbofan	turbofan		turbofan	turbofan	Type	=				turbofan	turbofan	turbofan	turbofan	turbofan	turbofan	turbofan	turbofan	Type	=				turbofan	turbofan	turbofan	turbofan	turbofan	turbofan	turbofan	turbofan	Type	=				turbofan	turbofan	turbofan	turbofan	turbofan	turbofan	turbofan
Engine Thrust (M0.25)	Engine	4688 lbf	6355 lbf						8347 lbf	11397 lbf	12882 lbf	13985 lbf	17003 lbf	20289 lbf		12417 lbf	15260 lbf	Thrust (M0.25)	=				15798 lbf	20525 lbf	22103 lbf	23812 lbf	25528 lbf	29030 lbf	35336 lbf	20988 lbf	27523 lbf	Thrust (M0.25)	=				25167 lbf	32406 lbf	33456 lbf	35106 lbf	38727 lbf	44682 lbf	53667 lbf	28157 lbf	34494 lbf	Thrust (M0.25)	=				32255 lbf	39779 lbf	40987 lbf	44640 lbf	51071 lbf	59028 lbf	72835 lbf
Number of Engines	Number	2	2						2	2	2	2	2	2		2	2	of Engines	=				2	2	2	2	2	2	2	2	of Engines	=				2	2	2	2	2	2	2	2	of Engines	=				2	2	2	2	2	2	2
Engine Bypass Ratio	Engine	10.3906483375503	9.70636193935758						10.5378203139048	9.61889379768844	9.03881499319277	8.59523510308056	9.15107980436097	8.88319886883265		10.4373395774	9.50212725798194	Bypass Ratio	=				10.7403034187154	9.70152984243456	9.10365394441118	8.75836193113639	8.65936218349355	9.00644318632548	9.01849358770622	10.3597216385955	9.62197079722685	Bypass Ratio	=				10.6178419071981	9.61299313357805	9.09892579538641	8.83152513965242	8.93973208298205	9.01744410089871	9.27110969473255	10.5448319676884	9.45975831033613	Bypass Ratio	=				10.4511273372924	9.6951085789543	9.33680907585372	9.46008092553967	9.26125400997472	9.28614594212818	9.01456752058762
Nacelle Diameter	Nacell	38.4 inches	43.4 inches						51.5 inches	58.0 inches	60.1 inches	61.4 inches	69.4 inches	74.9 inches		62.6 inches	66.7 inches	e Diameter	=				71.5 inches	78.0 inches	78.9 inches	80.7 inches	83.2 inches	90.1 inches	99.5 inches	81.1 inches	90.1 inches	e Diameter	=				89.8 inches	97.7 inches	97.1 inches	98.3 inches	103.8 inches	111.8 inches	123.9 inches	94.7 inches	100.1 inches	e Diameter	=				100.9 inches	108.6 inches	108.6 inches	113.9 inches	120.8 inches	130.0 inches	142.8 inches
Fan Diameter	Fan Di	34.3 Inches	38.8 Inches						46.0 Inches	51.7 Inches	53.7 Inches	54.8 Inches	62.0 Inches	66.9 Inches		55.9 Inches	59.6 Inches	ameter	=				63.8 Inches	69.7 Inches	70.5 Inches	72.1 Inches	74.3 Inches	80.4 Inches	88.8 Inches	72.4 Inches	80.4 Inches	ameter	=				80.2 Inches	87.2 Inches	86.7 Inches	87.8 Inches	92.6 Inches	99.9 Inches	110.6 Inches	84.5 Inches	89.4 Inches	ameter	=				90.1 Inches	97.0 Inches	97.0 Inches	101.7 Inches	107.9 Inches	116.1 Inches	127.5 Inches
Fan Pressure Ratio	Fan Pr	1.4416965582432	1.47810857480338						1.43453175971053	1.48316767600816	1.51940852413772	1.55070674380087	1.5120065672412	1.53000378480777		1.43939981316309	1.49007849763424	essure Ratio	=				1.42502078936995	1.47838548637112	1.51510941453982	1.53879810574858	1.5459674339572	1.52157998076529	1.52076968658273	1.4432301736837	1.48298801595989	essure Ratio	=				1.43072612626105	1.48351255232876	1.51542067247732	1.53361140709429	1.52610853157774	1.52084016317297	1.50430684240777	1.43419580528775	1.49263174523734	essure Ratio	=				1.43872583576256	1.4787539297572	1.50018292548608	1.4926122102688	1.50493093786739	1.50335745580435	1.52103342625523
Thrust to Weight (SLS)	Thrust	0.332	0.377						0.307	0.348	0.359	0.346	0.376	0.387		0.298	0.32	to Weight (SLS)	=				0.288	0.32	0.308	0.3	0.291	0.297	0.314	0.288	0.317	to Weight (SLS)	=				0.286	0.308	0.287	0.275	0.275	0.279	0.291	0.276	0.29	to Weight (SLS)	=				0.28	0.286	0.27	0.265	0.268	0.279	0.297

Wing Area	Wing A	388 sqft	463 sqft						741 sqft	849 sqft	938 sqft	1021 sqft	1123 sqft	1344 sqft		1067 sqft	1157 sqft	rea	=				1393 sqft	1618 sqft	1734 sqft	1811 sqft	1912 sqft	2092 sqft	2420 sqft	1769 sqft	2049 sqft	rea	=				2107 sqft	2426 sqft	2624 sqft	2693 sqft	2759 sqft	3113 sqft	3620 sqft	2381 sqft	2601 sqft	rea	=				2564 sqft	3052 sqft	3203 sqft	3438 sqft	3721 sqft	3876 sqft	4588 sqft
Wing AR	Wing A	13.34	14						11.74	14	14	14	11.83	10.19		13.43	13.67	R	=				12.74	14	13.56	12.65	11.84	10.28	9	12.8	14	R	=				13.11	14	12.58	11.55	11.16	10.74	9.69	12.77	13.55	R	=				12.36	13.41	12.06	11.56	11.35	10.91	9.07
Wing tc	Wing t	0.132	0.106						0.119	0.109	0.111	0.107	0.116	0.113		0.127	0.107	/c	=				0.125	0.112	0.109	0.108	0.105	0.106	0.106	0.129	0.115	/c	=				0.121	0.111	0.105	0.105	0.105	0.098	0.096	0.127	0.117	/c	=				0.119	0.113	0.108	0.102	0.098	0.094	0.086
Wing Span	Wing S	71.9 ft	80.5 ft						93.2 ft	109.0 ft	114.6 ft	119.6 ft	115.3 ft	117.0 ft		119.7 ft	125.7 ft	pan	=				133.2 ft	150.5 ft	153.3 ft	151.3 ft	150.5 ft	146.7 ft	147.6 ft	150.5 ft	169.4 ft	pan	=				166.2 ft	184.3 ft	181.7 ft	176.4 ft	175.5 ft	182.9 ft	187.3 ft	174.4 ft	187.7 ft	pan	=				178.0 ft	202.3 ft	196.5 ft	199.4 ft	205.5 ft	205.7 ft	204.0 ft
Wing Loading	Wing L	104.4 lbs/sqft	103.3 lbs/sqft						105.5 lbs/sqft	109.2 lbs/sqft	107.4 lbs/sqft	110.1 lbs/sqft	113.1 lbs/sqft	109.2 lbs/sqft		112.1 lbs/sqft	116.6 lbs/sqft	oading	=				113.6 lbs/sqft	112.6 lbs/sqft	116.3 lbs/sqft	122.2 lbs/sqft	127.8 lbs/sqft	131.0 lbs/sqft	130.5 lbs/sqft	118.0 lbs/sqft	120.1 lbs/sqft	oading	=				120.5 lbs/sqft	123.0 lbs/sqft	124.9 lbs/sqft	132.7 lbs/sqft	143.0 lbs/sqft	144.2 lbs/sqft	143.2 lbs/sqft	123.1 lbs/sqft	129.2 lbs/sqft	oading	=				129.1 lbs/sqft	129.1 lbs/sqft	133.8 lbs/sqft	138.3 lbs/sqft	143.9 lbs/sqft	153.9 lbs/sqft	149.8 lbs/sqft
Wing Origin	Wing O	38.83 ft	40.60 ft						57.49 ft	57.72 ft	54.24 ft	52.83 ft	41.64 ft	38.48 ft		65.53 ft	70.25 ft	rigin	=				77.78 ft	78.62 ft	76.56 ft	74.54 ft	72.68 ft	62.90 ft	56.66 ft	87.52 ft	89.81 ft	rigin	=				98.15 ft	99.44 ft	96.21 ft	92.74 ft	90.96 ft	89.36 ft	81.91 ft	103.13 ft	105.80 ft	rigin	=				115.99 ft	112.09 ft	108.46 ft	108.20 ft	107.29 ft	108.33 ft	105.00 ft
Fuel Volume	Fuel V	1247 USG	1283 USG						3171 USG	3271 USG	3870 USG	4240 USG	5739 USG	7925 USG		5476 USG	5169 USG	olume	=				8264 USG	8818 USG	9710 USG	10570 USG	11545 USG	14311 USG	19011 USG	12113 USG	12873 USG	olume	=				14656 USG	16073 USG	18081 USG	19631 USG	20664 USG	23478 USG	30391 USG	18665 USG	19117 USG	olume	=				19939 USG	23480 USG	25598 USG	27409 USG	29785 USG	31121 USG	40145 USG
Wing Sweep	Wing S	26.0 deg	18.7 deg						22.8 deg	21.2 deg	28.3 deg	30.9 deg	43.4 deg	44.8 deg		25.3 deg	14.1 deg	weep	=				25.5 deg	22.9 deg	26.7 deg	30.1 deg	32.9 deg	41.5 deg	44.4 deg	27.9 deg	22.6 deg	weep	=				22.7 deg	19.6 deg	25.1 deg	30.2 deg	32.6 deg	34.0 deg	38.8 deg	27.7 deg	23.3 deg	weep	=				18.0 deg	22.8 deg	28.2 deg	28.8 deg	30.0 deg	29.5 deg	33.1 deg
Horizontail Tail Area Volume Coefficient	Horizo	66 / 0.700 sqft / nd	83 / 0.700 sqft / nd						139 / 0.700 sqft / nd	157 / 0.700 sqft / nd	181 / 0.700 sqft / nd	205 / 0.700 sqft / nd	234 / 0.700 sqft / nd	314 / 0.700 sqft / nd		198 / 0.700 sqft / nd	220 / 0.700 sqft / nd	ntail Tail Area / Volume Coefficient	=				259 / 0.700 sqft / nd	310 / 0.700 sqft / nd	350 / 0.700 sqft / nd	385 / 0.700 sqft / nd	429 / 0.700 sqft / nd	492 / 0.700 sqft / nd	615 / 0.700 sqft / nd	326 / 0.700 sqft / nd	388 / 0.700 sqft / nd	ntail Tail Area / Volume Coefficient	=				389 / 0.700 sqft / nd	463 / 0.700 sqft / nd	548 / 0.700 sqft / nd	592 / 0.700 sqft / nd	621 / 0.700 sqft / nd	756 / 0.700 sqft / nd	954 / 0.700 sqft / nd	439 / 0.700 sqft / nd	486 / 0.700 sqft / nd	ntail Tail Area / Volume Coefficient	=				473 / 0.700 sqft / nd	588 / 0.700 sqft / nd	665 / 0.700 sqft / nd	754 / 0.700 sqft / nd	859 / 0.700 sqft / nd	934 / 0.700 sqft / nd	1293 / 0.700 sqft / nd
Vertical Tail Area Volume Coefficient	Vertic	73 / 0.071 sqft / nd	96 / 0.071 sqft / nd						135 / 0.070 sqft / nd	180 / 0.070 sqft / nd	208 / 0.070 sqft / nd	238 / 0.070 sqft / nd	228 / 0.070 sqft / nd	267 / 0.070 sqft / nd		219 / 0.070 sqft / nd	248 / 0.070 sqft / nd	al Tail Area / Volume Coefficient	=				274 / 0.070 sqft / nd	359 / 0.070 sqft / nd	394 / 0.070 sqft / nd	407 / 0.070 sqft / nd	428 / 0.070 sqft / nd	427 / 0.070 sqft / nd	469 / 0.070 sqft / nd	346 / 0.070 sqft / nd	449 / 0.070 sqft / nd	al Tail Area / Volume Coefficient	=				422 / 0.070 sqft / nd	536 / 0.070 sqft / nd	577 / 0.070 sqft / nd	576 / 0.070 sqft / nd	588 / 0.070 sqft / nd	693 / 0.070 sqft / nd	796 / 0.070 sqft / nd	465 / 0.070 sqft / nd	549 / 0.070 sqft / nd	al Tail Area / Volume Coefficient	=				485 / 0.070 sqft / nd	655 / 0.070 sqft / nd	672 / 0.070 sqft / nd	737 / 0.070 sqft / nd	828 / 0.070 sqft / nd	873 / 0.070 sqft / nd	1098 / 0.075 sqft / nd

--------------------------DESIGN RANGE-----	------	-----------------------------	-----------------------------						-----------------------------	-----------------------------	-----------------------------	-----------------------------	-----------------------------	-----------------------------		-----------------------------	-----------------------------	--------------------DESIGN RANGE-----	-				-----------------------------	-----------------------------	-----------------------------	-----------------------------	-----------------------------	-----------------------------	-----------------------------	-----------------------------	--------------------DESIGN RANGE-----	-				-----------------------------	-----------------------------	-----------------------------	-----------------------------	-----------------------------	-----------------------------	-----------------------------	-----------------------------	--------------------DESIGN RANGE-----	-				-----------------------------	-----------------------------	-----------------------------	-----------------------------	-----------------------------	-----------------------------	-----------------------------
Cruise Altitude	Cruise	23575 ft	25426 ft						23969 ft	23769 ft	37599 ft	38256 ft	39561 ft	39843 ft		22005 ft	22276 ft	Altitude	=				24323 ft	32692 ft	34546 ft	34685 ft	33930 ft	34294 ft	35187 ft	22895 ft	32316 ft	Altitude	=				24037 ft	31982 ft	31925 ft	31212 ft	31057 ft	32203 ft	33398 ft	23111 ft	30376 ft	Altitude	=				22436 ft	29896 ft	28506 ft	30114 ft	31327 ft	32055 ft	31503 ft
Cruise Mach	Cruise	0.746	0.762						0.746	0.762	0.779	0.795	0.811	0.828		0.746	0.762	Mach	=				0.746	0.762	0.779	0.795	0.811	0.828	0.844	0.746	0.762	Mach	=				0.746	0.762	0.779	0.795	0.811	0.828	0.844	0.746	0.762	Mach	=				0.746	0.762	0.779	0.795	0.811	0.828	0.844
Initial Cruise Thrust	Initia	3243.41 lbf	3467.31 lbf						5631.80 lbf	6368.13 lbf	5299.02 lbf	5773.68 lbf	6538.07 lbf	7815.74 lbf		8755.17 lbf	9591.10 lbf	l Cruise Thrust	=				10368.50 lbf	9801.75 lbf	10441.76 lbf	11469.11 lbf	12753.41 lbf	14242.27 lbf	16885.42 lbf	14395.66 lbf	13638.89 lbf	l Cruise Thrust	=				16626.40 lbf	16321.07 lbf	17558.55 lbf	19295.88 lbf	21453.83 lbf	23727.37 lbf	27208.50 lbf	18876.45 lbf	18581.81 lbf	l Cruise Thrust	=				21903.85 lbf	21308.54 lbf	23229.49 lbf	25081.38 lbf	27637.67 lbf	31281.75 lbf	36303.40 lbf
Initial Cruise Cl	Initia	0.31	0.32						0.32	0.31	0.55	0.56	0.58	0.55		0.31	0.31	l Cruise Cl	=				0.35	0.48	0.52	0.52	0.51	0.51	0.51	0.34	0.5	l Cruise Cl	=				0.36	0.51	0.49	0.48	0.5	0.51	0.51	0.36	0.49	l Cruise Cl	=				0.37	0.48	0.45	0.48	0.51	0.54	0.49
Initial Parasite Cd	Initia	0.01892	0.01774						0.01723	0.01646	0.01676	0.01615	0.0157	0.01499		0.01737	0.01702	l Parasite Cd	=				0.0166	0.01632	0.01576	0.01527	0.01472	0.01413	0.01371	0.01744	0.01732	l Parasite Cd	=				0.01748	0.01717	0.01605	0.0155	0.01527	0.01457	0.01391	0.01683	0.0169	l Parasite Cd	=				0.0175	0.01648	0.01555	0.01509	0.01464	0.01452	0.01352
Initial Induced Cd	Initia	0.00307	0.00306						0.00354	0.00294	0.00909	0.0093	0.01165	0.01155		0.00305	0.00304	l Induced Cd	=				0.00394	0.00688	0.00815	0.00883	0.00872	0.00979	0.01089	0.00379	0.00765	l Induced Cd	=				0.00428	0.00778	0.00788	0.00819	0.00888	0.00949	0.01048	0.0042	0.00759	l Induced Cd	=				0.00451	0.0073	0.00687	0.00804	0.00905	0.01054	0.01021
Initial Viscous e	Initia	0.73859	0.74119						0.77274	0.75316	0.75038	0.75611	0.7847	0.80975		0.75129	0.75168	l Viscous e	=				0.76626	0.7545	0.76465	0.77928	0.7932	0.81561	0.83337	0.75801	0.74511	l Viscous e	=				0.754	0.74649	0.77304	0.78971	0.79616	0.80674	0.82403	0.76378	0.75413	l Viscous e	=				0.76288	0.75957	0.78342	0.79313	0.79933	0.80525	0.83406
Initial Compressible Cd	Initia	0.0016	0.00116						0.00117	0.00117	0.00257	0.00273	0.0024	0.00246		0.0014	0.00135	l Compressible Cd	=				0.00146	0.00201	0.00237	0.00263	0.00265	0.00217	0.00233	0.00146	0.00237	l Compressible Cd	=				0.00147	0.00236	0.00206	0.00216	0.00265	0.00262	0.00247	0.00145	0.00248	l Compressible Cd	=				0.0016	0.00209	0.00178	0.00205	0.0024	0.0032	0.00234
Initial Misc Cd	Initia	0.00156	0.0014						0.00132	0.00122	0.00117	0.00112	0.0011	0.00101		0.00125	0.00118	l Misc Cd	=				0.00112	0.00102	0.00098	0.00095	0.00092	0.00088	0.00081	0.00109	0.00097	l Misc Cd	=				0.00098	0.00087	0.00081	0.0008	0.00078	0.0007	0.0006	0.0009	0.00083	l Misc Cd	=				0.00085	0.00071	0.00068	0.00062	0.00057	0.00054	0.00042
Initial Trim Cd	Initia	0.0005	0.00047						0.00047	0.00044	0.00059	0.00059	0.00062	0.0006		0.00046	0.00045	l Trim Cd	=				0.00046	0.00052	0.00055	0.00055	0.00054	0.00054	0.00055	0.00048	0.00057	l Trim Cd	=				0.00048	0.00056	0.00054	0.00053	0.00055	0.00055	0.00055	0.00047	0.00056	l Trim Cd	=				0.00049	0.00053	0.0005	0.00052	0.00053	0.00058	0.00053
Initial Total Cd	Initia	0.02565	0.02383						0.02372	0.02223	0.03017	0.02989	0.03147	0.03061		0.02353	0.02305	l Total Cd	=				0.02359	0.02675	0.0278	0.02824	0.02756	0.02751	0.02829	0.02425	0.02888	l Total Cd	=				0.02469	0.02874	0.02733	0.02718	0.02813	0.02793	0.028	0.02384	0.02836	l Total Cd	=				0.02495	0.02712	0.02537	0.02632	0.0272	0.02938	0.02701
Initial Cruise LD	Initia	12	13.3						13.4	14	18.2	18.6	18.5	17.9		13.2	13.6	l Cruise L/D	=				14.7	17.9	18.5	18.5	18.4	18.5	17.9	14	17.3	l Cruise L/D	=				14.8	17.6	18	17.8	17.7	18.2	18.3	15	17.4	l Cruise L/D	=				14.6	17.8	17.8	18.3	18.7	18.4	18.2
Initial Cruise SFC	Initia	0.536 lbm/lbf-hr	0.544 lbm/lbf-hr						0.536 lbm/lbf-hr	0.544 lbm/lbf-hr	0.559 lbm/lbf-hr	0.565 lbm/lbf-hr	0.567 lbm/lbf-hr	0.573 lbm/lbf-hr		0.536 lbm/lbf-hr	0.545 lbm/lbf-hr	l Cruise SFC	=				0.535 lbm/lbf-hr	0.548 lbm/lbf-hr	0.557 lbm/lbf-hr	0.563 lbm/lbf-hr	0.567 lbm/lbf-hr	0.571 lbm/lbf-hr	0.576 lbm/lbf-hr	0.536 lbm/lbf-hr	0.548 lbm/lbf-hr	l Cruise SFC	=				0.536 lbm/lbf-hr	0.548 lbm/lbf-hr	0.554 lbm/lbf-hr	0.560 lbm/lbf-hr	0.564 lbm/lbf-hr	0.569 lbm/lbf-hr	0.573 lbm/lbf-hr	0.536 lbm/lbf-hr	0.547 lbm/lbf-hr	l Cruise SFC	=				0.536 lbm/lbf-hr	0.546 lbm/lbf-hr	0.551 lbm/lbf-hr	0.556 lbm/lbf-hr	0.563 lbm/lbf-hr	0.568 lbm/lbf-hr	0.573 lbm/lbf-hr
Initial Cruise Engine Efficiency	Initia	0.354 percent	0.354 percent						0.354 percent	0.356 percent	0.336 percent	0.339 percent	0.345 percent	0.348 percent		0.356 percent	0.358 percent	l Cruise Engine Efficiency	=				0.354 percent	0.341 percent	0.340 percent	0.343 percent	0.348 percent	0.352 percent	0.355 percent	0.355 percent	0.341 percent	l Cruise Engine Efficiency	=				0.354 percent	0.342 percent	0.345 percent	0.350 percent	0.355 percent	0.357 percent	0.359 percent	0.355 percent	0.345 percent	l Cruise Engine Efficiency	=				0.356 percent	0.346 percent	0.352 percent	0.354 percent	0.355 percent	0.358 percent	0.362 percent
Cruise Range Factor	Cruise	5206.9	5746.4						5796.6	6127.6	7466.4	7721.5	7816.1	7616.5		5765.3	5957.9	Range Factor	=				6381.3	7446.8	7706	7767	7843.1	7964.9	7776.6	6093.8	7242.7	Range Factor	=				6393.7	7357.1	7581.9	7633.9	7683.9	7947.9	8048.9	6537.9	7347.5	Range Factor	=				6381.4	7554	7674.9	7917.4	8117	8043.4	8085.4

Design Mission Fuel Burn	Design	3888 lbs	8168 lbs						6786 lbs	14839 lbs	19168 lbs	26996 lbs	36579 lbs	50515 lbs		10433 lbs	22184 lbs	Mission Fuel Burn	=				12457 lbs	23931 lbs	37363 lbs	52796 lbs	70514 lbs	91223 lbs	121180 lbs	17278 lbs	33172 lbs	Mission Fuel Burn	=				19989 lbs	39556 lbs	61843 lbs	87117 lbs	116049 lbs	149656 lbs	193747 lbs	22661 lbs	44552 lbs	Mission Fuel Burn	=				25972 lbs	51047 lbs	80143 lbs	111995 lbs	149805 lbs	194961 lbs	255776 lbs

--------------------------ECON RANGE-------	------	---------------------------	---------------------------						---------------------------	---------------------------	---------------------------	---------------------------	---------------------------	---------------------------		---------------------------	---------------------------	--------------------ECON RANGE-------	-				---------------------------	---------------------------	---------------------------	---------------------------	---------------------------	---------------------------	---------------------------	---------------------------	--------------------ECON RANGE-------	-				---------------------------	---------------------------	---------------------------	---------------------------	---------------------------	---------------------------	---------------------------	---------------------------	--------------------ECON RANGE-------	-				---------------------------	---------------------------	---------------------------	---------------------------	---------------------------	---------------------------	---------------------------
Cruise Altitude - Econ	Cruise	28007 ft	39716 ft						28007 ft	39133 ft	40585 ft	41718 ft	44095 ft	45493 ft		28007 ft	36320 ft	Altitude - Econ	=				28007 ft	37148 ft	37632 ft	38543 ft	39068 ft	40199 ft	41965 ft	28007 ft	36383 ft	Altitude - Econ	=				28007 ft	35909 ft	35699 ft	36175 ft	37099 ft	38678 ft	40393 ft	28007 ft	34272 ft	Altitude - Econ	=				28007 ft	34328 ft	34118 ft	35050 ft	36719 ft	37565 ft	30819 ft
Cruise Mach	Cruise	0.746	0.762						0.746	0.762	0.779	0.795	0.811	0.828		0.746	0.762	Mach	=				0.746	0.762	0.779	0.795	0.811	0.828	0.844	0.746	0.762	Mach	=				0.746	0.762	0.779	0.795	0.811	0.828	0.844	0.746	0.762	Mach	=				0.746	0.762	0.779	0.795	0.811	0.828	0.844
Initial Cruise Thrust	Initia	2832.71 lbf	2391.58 lbf						5006.67 lbf	4390.51 lbf	4630.92 lbf	4865.00 lbf	5274.17 lbf	5979.27 lbf		7410.31 lbf	6776.23 lbf	l Cruise Thrust	=				9361.64 lbf	8650.48 lbf	9118.68 lbf	9610.82 lbf	10201.65 lbf	10949.28 lbf	12347.93 lbf	12567.94 lbf	12084.12 lbf	l Cruise Thrust	=				14948.03 lbf	14512.56 lbf	15164.17 lbf	15907.42 lbf	16934.54 lbf	18136.97 lbf	20045.90 lbf	16697.84 lbf	16524.32 lbf	l Cruise Thrust	=				19196.88 lbf	18867.11 lbf	19636.21 lbf	20808.44 lbf	22179.94 lbf	24141.69 lbf	29060.99 lbf
Initial Cruise Cl	Initia	0.35	0.52						0.36	0.54	0.54	0.54	0.57	0.53		0.38	0.51	l Cruise Cl	=				0.39	0.53	0.52	0.52	0.51	0.51	0.5	0.4	0.54	l Cruise Cl	=				0.41	0.55	0.5	0.5	0.52	0.52	0.51	0.42	0.53	l Cruise Cl	=				0.44	0.53	0.5	0.5	0.52	0.53	0.35
Initial Parasite Cd	Initia	0.01933	0.01924						0.01757	0.01789	0.01712	0.01656	0.01622	0.01561		0.01786	0.01824	l Parasite Cd	=				0.01689	0.01673	0.01605	0.01565	0.0152	0.01467	0.01434	0.01786	0.01769	l Parasite Cd	=				0.01781	0.01751	0.01635	0.01589	0.01576	0.01512	0.01452	0.01722	0.01723	l Parasite Cd	=				0.01795	0.01684	0.01597	0.01546	0.01505	0.01496	0.01347
Initial Induced Cd	Initia	0.00396	0.00843						0.00447	0.00899	0.009	0.00885	0.01126	0.01108		0.00452	0.00822	l Induced Cd	=				0.00489	0.00851	0.00818	0.0087	0.00883	0.00977	0.01062	0.00526	0.00907	l Induced Cd	=				0.00544	0.00911	0.00833	0.00877	0.00958	0.00992	0.01063	0.00577	0.00882	l Induced Cd	=				0.00655	0.00894	0.0085	0.00868	0.00947	0.01022	0.00517
Initial Viscous e	Initia	0.73503	0.72774						0.76994	0.73989	0.74699	0.75226	0.78023	0.80485		0.74683	0.74061	l Viscous e	=				0.76367	0.75063	0.76186	0.77586	0.78901	0.81121	0.82866	0.75437	0.74171	l Viscous e	=				0.75112	0.74332	0.7703	0.78638	0.79202	0.80218	0.81928	0.7604	0.75114	l Viscous e	=				0.75903	0.75625	0.77966	0.78994	0.79578	0.80154	0.83439
Initial Compressible Cd	Initia	0.00182	0.00214						0.00132	0.00231	0.00254	0.00263	0.00235	0.00239		0.00172	0.00245	l Compressible Cd	=				0.00164	0.00232	0.00237	0.00259	0.00266	0.00216	0.00228	0.00174	0.00266	l Compressible Cd	=				0.00168	0.00263	0.00214	0.00226	0.00279	0.0027	0.00249	0.00173	0.00274	l Compressible Cd	=				0.00199	0.00239	0.00205	0.00216	0.00248	0.00311	0.00148
Initial Misc Cd	Initia	0.00156	0.0014						0.00132	0.00122	0.00117	0.00112	0.0011	0.00101		0.00125	0.00118	l Misc Cd	=				0.00112	0.00102	0.00098	0.00095	0.00092	0.00088	0.00081	0.00109	0.00097	l Misc Cd	=				0.00098	0.00087	0.00081	0.0008	0.00078	0.0007	0.0006	0.0009	0.00083	l Misc Cd	=				0.00085	0.00071	0.00068	0.00062	0.00057	0.00054	0.00042
Initial Trim Cd	Initia	0.00053	0.00062						0.00049	0.00061	0.0006	0.00058	0.00062	0.0006		0.00051	0.0006	l Trim Cd	=				0.00049	0.00057	0.00055	0.00056	0.00055	0.00055	0.00056	0.00052	0.00061	l Trim Cd	=				0.00052	0.0006	0.00055	0.00055	0.00058	0.00057	0.00056	0.00051	0.00059	l Trim Cd	=				0.00055	0.00058	0.00054	0.00054	0.00055	0.00058	0.00041
Initial Total Cd	Initia	0.0272	0.03183						0.02517	0.03101	0.03042	0.02973	0.03154	0.03069		0.02586	0.0307	l Total Cd	=				0.02504	0.02914	0.02813	0.02846	0.02817	0.02804	0.02861	0.02647	0.03099	l Total Cd	=				0.02643	0.03073	0.02818	0.02827	0.02949	0.02901	0.0288	0.02612	0.0302	l Total Cd	=				0.02788	0.02947	0.02774	0.02746	0.02812	0.02941	0.02095
Initial Cruise LD	Initia	12.8	16.3						14.2	17.4	17.9	18.2	18.1	17.4		14.6	16.7	l Cruise L/D	=				15.4	18.2	18.3	18.2	18.1	18	17.4	15.1	17.6	l Cruise L/D	=				15.5	17.8	17.9	17.7	17.5	17.9	17.9	16.1	17.6	l Cruise L/D	=				15.7	18.1	18.1	18.2	18.4	18	16.7
Initial Cruise SFC	Initia	0.538 lbm/lbf-hr	0.552 lbm/lbf-hr						0.537 lbm/lbf-hr	0.552 lbm/lbf-hr	0.559 lbm/lbf-hr	0.565 lbm/lbf-hr	0.567 lbm/lbf-hr	0.573 lbm/lbf-hr		0.537 lbm/lbf-hr	0.552 lbm/lbf-hr	l Cruise SFC	=				0.537 lbm/lbf-hr	0.552 lbm/lbf-hr	0.558 lbm/lbf-hr	0.565 lbm/lbf-hr	0.569 lbm/lbf-hr	0.572 lbm/lbf-hr	0.577 lbm/lbf-hr	0.538 lbm/lbf-hr	0.552 lbm/lbf-hr	l Cruise SFC	=				0.537 lbm/lbf-hr	0.552 lbm/lbf-hr	0.558 lbm/lbf-hr	0.564 lbm/lbf-hr	0.568 lbm/lbf-hr	0.572 lbm/lbf-hr	0.576 lbm/lbf-hr	0.537 lbm/lbf-hr	0.550 lbm/lbf-hr	l Cruise SFC	=				0.537 lbm/lbf-hr	0.550 lbm/lbf-hr	0.555 lbm/lbf-hr	0.560 lbm/lbf-hr	0.567 lbm/lbf-hr	0.571 lbm/lbf-hr	0.573 lbm/lbf-hr
Initial Cruise Engine Efficiency	Initia	0.347 percent	0.333 percent						0.347 percent	0.333 percent	0.336 percent	0.339 percent	0.345 percent	0.348 percent		0.347 percent	0.333 percent	l Cruise Engine Efficiency	=				0.347 percent	0.333 percent	0.336 percent	0.339 percent	0.343 percent	0.348 percent	0.353 percent	0.347 percent	0.333 percent	l Cruise Engine Efficiency	=				0.347 percent	0.333 percent	0.337 percent	0.340 percent	0.344 percent	0.348 percent	0.353 percent	0.347 percent	0.337 percent	l Cruise Engine Efficiency	=				0.347 percent	0.337 percent	0.341 percent	0.344 percent	0.345 percent	0.349 percent	0.363 percent
Cruise Range Factor	Cruise	5450.2	6654.6						6014.1	7108.1	7351.7	7551.5	7644.8	7418.5		6197.3	6784.7	Range Factor	=				6566.5	7416.6	7536	7564.4	7595.7	7699.8	7526.1	6409.4	7153.3	Range Factor	=				6595.6	7251	7372.9	7357.1	7369	7622	7733.2	6820.8	7247.8	Range Factor	=				6687.8	7474.1	7542.5	7644.9	7785.1	7702.3	7443.7

Econ Mission Takeoff Weight	Econ M	1764 lbs	2124 lbs						3134 lbs	3853 lbs	5996 lbs	8238 lbs	10988 lbs	14648 lbs		4598 lbs	5787 lbs	ission Takeoff Weight	=				5785 lbs	7442 lbs	11601 lbs	15994 lbs	20787 lbs	26354 lbs	33958 lbs	7824 lbs	10320 lbs	ission Takeoff Weight	=				9253 lbs	12308 lbs	19194 lbs	26354 lbs	34166 lbs	43156 lbs	54643 lbs	10346 lbs	13836 lbs	ission Takeoff Weight	=				11759 lbs	15860 lbs	24542 lbs	34010 lbs	44632 lbs	56742 lbs	77161 lbs

--------------------------REQUIREMENTS-----	------	-----------------------------	-----------------------------						-----------------------------	-----------------------------	-----------------------------	-----------------------------	-----------------------------	-----------------------------		-----------------------------	-----------------------------	--------------------REQUIREMENTS-----	-				-----------------------------	-----------------------------	-----------------------------	-----------------------------	-----------------------------	-----------------------------	-----------------------------	-----------------------------	--------------------REQUIREMENTS-----	-				-----------------------------	-----------------------------	-----------------------------	-----------------------------	-----------------------------	-----------------------------	-----------------------------	-----------------------------	--------------------REQUIREMENTS-----	-				-----------------------------	-----------------------------	-----------------------------	-----------------------------	-----------------------------	-----------------------------	-----------------------------
Maximum Throttle Setting Requirement	Maximu	0.95 / 0.95	0.77 / 0.95						0.95 / 0.95	0.75 / 0.95	0.95 / 0.95	0.95 / 0.95	0.95 / 0.95	0.95 / 0.95		0.95 / 0.95	0.80 / 0.95	m Throttle Setting / Requirement	=				0.95 / 0.95	0.92 / 0.95	0.95 / 0.95	0.95 / 0.95	0.95 / 0.95	0.95 / 0.95	0.95 / 0.95	0.95 / 0.95	0.95 / 0.95	m Throttle Setting / Requirement	=				0.95 / 0.95	0.95 / 0.95	0.95 / 0.95	0.95 / 0.95	0.95 / 0.95	0.95 / 0.95	0.95 / 0.95	0.95 / 0.95	m Throttle Setting / Requirement	=				0.91 / 0.95	0.95 / 0.95	0.95 / 0.95	0.95 / 0.95	0.95 / 0.95	0.95 / 0.95	0.87 / 0.95
Takeoff Field Length Requirement	Takeof	5110 / 5483 ft/ft	4371 / 5768 ft/ft						5588 / 7221 ft/ft	4838 / 7757 ft/ft	6185 / 8201 ft/ft	5332 / 8132 ft/ft	5605 / 8244 ft/ft	5375 / 8367 ft/ft		7958 / 8190 ft/ft	5487 / 8312 ft/ft	f Field Length / Requirement	=				6478 / 8453 ft/ft	5310 / 8613 ft/ft	6230 / 8724 ft/ft	6563 / 8869 ft/ft	7610 / 9022 ft/ft	8669 / 9305 ft/ft	8121 / 9596 ft/ft	8728 / 8728 ft/ft	9008 / 9020 ft/ft	f Field Length / Requirement	=				8596 / 9073 ft/ft	7192 / 9370 ft/ft	7875 / 9528 ft/ft	8493 / 9751 ft/ft	10047 / 10053 ft/ft	10337 / 10337 ft/ft	10624 / 10625 ft/ft	9316 / 9315 ft/ft	6575 / 9661 ft/ft	f Field Length / Requirement	=				7501 / 9656 ft/ft	9963 / 9963 ft/ft	10232 / 10232 ft/ft	10567 / 10568 ft/ft	10963 / 10963 ft/ft	11363 / 11363 ft/ft	11801 / 11806 ft/ft
Approach Speed Requirement	Approa	129.7 / 129.7 KCAS / KCAS	129.8 / 129.8 KCAS / KCAS						130.8 / 130.8 KCAS / KCAS	131.2 / 131.1 KCAS / KCAS	131.4 / 131.4 KCAS / KCAS	131.7 / 131.7 KCAS / KCAS	132.2 / 132.2 KCAS / KCAS	125.5 / 132.8 KCAS / KCAS		131.8 / 132.0 KCAS / KCAS	132.5 / 132.5 KCAS / KCAS	ch Speed / Requirement	=				133.1 / 133.1 KCAS / KCAS	133.9 / 133.9 KCAS / KCAS	134.3 / 134.4 KCAS / KCAS	135.0 / 135.0 KCAS / KCAS	135.7 / 135.7 KCAS / KCAS	137.0 / 137.0 KCAS / KCAS	132.7 / 138.3 KCAS / KCAS	134.4 / 134.4 KCAS / KCAS	135.7 / 135.7 KCAS / KCAS	ch Speed / Requirement	=				135.9 / 135.9 KCAS / KCAS	137.2 / 137.3 KCAS / KCAS	137.9 / 138.0 KCAS / KCAS	138.9 / 139.0 KCAS / KCAS	140.3 / 140.3 KCAS / KCAS	141.6 / 141.6 KCAS / KCAS	140.2 / 142.9 KCAS / KCAS	137.0 / 137.0 KCAS / KCAS	138.4 / 138.6 KCAS / KCAS	ch Speed / Requirement	=				138.5 / 138.5 KCAS / KCAS	139.9 / 139.9 KCAS / KCAS	141.1 / 141.1 KCAS / KCAS	142.6 / 142.6 KCAS / KCAS	144.4 / 144.4 KCAS / KCAS	146.2 / 146.2 KCAS / KCAS	145.7 / 148.2 KCAS / KCAS
Fuel Margin Requirement	Fuel M	0.535 / 0.05	0.052 / 0.05						0.681 / 0.05	0.324 / 0.05	0.262 / 0.05	0.051 / 0.05	0.050 / 0.05	0.050 / 0.05		0.716 / 0.05	0.360 / 0.05	argin / Requirement	=				0.775 / 0.05	0.596 / 0.05	0.427 / 0.05	0.256 / 0.05	0.090 / 0.05	0.050 / 0.05	0.050 / 0.05	0.787 / 0.05	0.616 / 0.05	argin / Requirement	=				0.797 / 0.05	0.633 / 0.05	0.490 / 0.05	0.339 / 0.05	0.163 / 0.05	0.050 / 0.05	0.050 / 0.05	0.819 / 0.05	0.653 / 0.05	argin / Requirement	=				0.806 / 0.05	0.676 / 0.05	0.533 / 0.05	0.391 / 0.05	0.250 / 0.05	0.066 / 0.05	0.050 / 0.05
Second Segment Gradient Requirement	Second	0.052 / 0.024 deg / deg	0.072 / 0.024 deg / deg						0.033 / 0.024 deg / deg	0.060 / 0.024 deg / deg	0.074 / 0.024 deg / deg	0.065 / 0.024 deg / deg	0.067 / 0.024 deg / deg	0.063 / 0.024 deg / deg		0.047 / 0.024 deg / deg	0.046 / 0.024 deg / deg	Segment Gradient / Requirement	=				0.032 / 0.024 deg / deg	0.047 / 0.024 deg / deg	0.046 / 0.024 deg / deg	0.037 / 0.024 deg / deg	0.032 / 0.024 deg / deg	0.029 / 0.024 deg / deg	0.024 / 0.024 deg / deg	0.040 / 0.024 deg / deg	0.057 / 0.024 deg / deg	Segment Gradient / Requirement	=				0.039 / 0.024 deg / deg	0.049 / 0.024 deg / deg	0.036 / 0.024 deg / deg	0.024 / 0.024 deg / deg	0.024 / 0.024 deg / deg	0.024 / 0.024 deg / deg	0.024 / 0.024 deg / deg	0.035 / 0.024 deg / deg	0.031 / 0.024 deg / deg	Segment Gradient / Requirement	=				0.024 / 0.024 deg / deg	0.042 / 0.024 deg / deg	0.030 / 0.024 deg / deg	0.024 / 0.024 deg / deg	0.024 / 0.024 deg / deg	0.024 / 0.024 deg / deg	0.024 / 0.024 deg / deg
Takeoff Convergence	Takeof	0	0						0	0	0	0	0	0		0.0009	0.0001	f Convergence	=				0	-0.0001	0.0001	0	0.0001	0	0	0.0001	0.0001	f Convergence	=				0	0.0001	0.0003	0.0001	0.0001	0	0.0002	0	0.0012	f Convergence	=				0.0002	0.0001	0	0	0.0001	0	-0.0001
Econ Throttle Max	Econ T	0.95	0.95						0.95	0.95	0.95	0.95	0.95	0.95		0.95	0.95	hrottle Max	=				0.95	0.95	0.95	0.95	0.95	0.95	0.95	0.95	hrottle Max	=				0.95	0.95	0.95	0.95	0.95	0.95	0.95	0.95	hrottle Max	=				0.95	0.95	0.95	0.95	0.95	0.91	0.76

Flag		0	0															approach_req = 3*10**(-5) * mtow_guess + 128.45 # Knots

	129.7	129.7	4712	5487				Pax Range	50	100	150	200	250	300	350	400		50	100	150	200	250	300	350	400		50	100	150	200	250	300	350	400
	129.8	129.8	4201	5759				1000	40506 lbm	47822 lbm	92661 lbm	134838 lbm	182181 lbm	246191 lbm	298401 lbm	335924 lbm	1000	#VALUE!	#VALUE!	#VALUE!	#VALUE!	#VALUE!	#VALUE!	#VALUE!	#VALUE!		#VALUE!	#VALUE!	#VALUE!	#VALUE!	#VALUE!	#VALUE!	#VALUE!	#VALUE!
	129.8	130	5125	6025				2000	47822 lbm	0	100720 lbm	0	201664 lbm	0	327725 lbm	0	2000	#VALUE!	3617	#VALUE!	7400	#VALUE!	7400	#VALUE!	7400		#VALUE!	128.45	#VALUE!	128.45	#VALUE!	128.45	#VALUE!	128.45
	123.8	130.6	4623	6992				3000	40506 lbm	100720 lbm	112499 lbm	0	221337 lbm	0	357372 lbm	0	3000	#VALUE!	#VALUE!	#VALUE!	7400	#VALUE!	7400	#VALUE!	7400		#VALUE!	#VALUE!	#VALUE!	128.45	#VALUE!	128.45	#VALUE!	128.45
	115.6	130.7	5940	7042				4000	40506 lbm	78169 lbm	127045 lbm	158146 lbm	244445 lbm	253832 lbm	394456 lbm	331146 lbm	4000	#VALUE!	#VALUE!	#VALUE!	#VALUE!	#VALUE!	#VALUE!	#VALUE!	#VALUE!		#VALUE!	#VALUE!	#VALUE!	#VALUE!	#VALUE!	#VALUE!	#VALUE!	#VALUE!
								5000	47822 lbm	125715	186000	241800	327100	395600	449252	531366	5000	#VALUE!	8242	8646	9020	9592	10051	10410	10960		#VALUE!	132.22	134.03	135.70	138.26	140.32	141.93	144.39
								6000	89058	144072	219706.8	284090.46	362338	437899	505861	590999	6000	7714	8365	8872	9303	9828	10334	10789	11360		131.12	132.77	135.04	136.97	139.32	141.59	143.63	146.18
	130.8	130.8	5445	7266				7000	106668	162602	255000	327490	394382	480965.5	555111	657176	7000	8115	8489	9109	9594	10042	10622	11119	11803		131.65	133.33	136.10	138.27	140.28	142.88	145.10	148.17
	132.2	132.2	4969	8244								327490
	131.4	131.4	5401	8219
	131.7	131.7	6025	8133

	123.1	133.7	4854	8581

	132	132	6937	8190				Pax Range	50	100	150	200	250	300	350	400			MTOW		=
	133	132.5	4823	8318				1000	388 sqft	463 sqft	849 sqft	1157 sqft	1618 sqft	2049 sqft	2426 sqft	2601 sqft			MLW		=
	133.1	132.9	5378	8407				2000	463 sqft	0	938 sqft	0	1734 sqft	0	2624 sqft	0			Payloa	d	=
	133.2	133.4	6415	8509				3000	388 sqft	938 sqft	1021 sqft	0	1811 sqft	0	2693 sqft	0			OEW		=
								4000	388 sqft	741 sqft	1123 sqft	1393 sqft	1912 sqft	2107 sqft	2759 sqft	2564 sqft
								5000	463 sqft										Engine	Type	=
								6000	388 sqft										Engine	Thrust (M0.25)	=
	133.1	133.1	7278	8453				7000	463 sqft										Number	of Engines	=
	133.8	133.9	5132	8611															Engine	Bypass Ratio	=
	134.4	134.4	6006	8729															Nacell	e Diameter	=
	135	135	6765	8870				Appr Speed	50	100	150	200	250	300	350	400			Fan Di	ameter	=
								1000	129.7	130.8	132	133.1	134.7	136	137	138.6			Fan Pr	essure Ratio	=
								2000	129.8	132.2	132.5	133.9	137.9	137.4	138.6	139.8			Thrust	to Weight (SLS)	=
								3000	130	131.4	132.9	134.4	136.5	138.1	139.2	140.9
	134.7	134.7	8788	8788				4000	130.6	131.7	133.4	135	137.4	138.9	140.7	142.6			Wing A	rea	=
	137.8	137.9	6058	9508				5000	130.7										Wing A	R	=
	136.5	136.5	6493	9191				6000		133.7									Wing t	/c	=
	137.4	137.4	7262	9396				7000											Wing S	pan	=
																			Wing L	oading	=
								TOFL	50	100	150	200	250	300	350	400			Wing O	rigin	=
								1000	5487	7266	8190	8453	8788	9082	9314	9660			Fuel V	olume	=
	136	136	8143	9082				2000	5759	8244	8318	8611	9508	9391	9663	9932			Wing S	weep	=
	137.3	137.4	5935	9391				3000	6025	8219	8407	8729	9191	9570	9797	10191			Horizo	ntail Tail Area / Volume Coefficient	=
	138.1	138.1	8443	9570				4000	6992	8133	8509	8870	9396	9747	10139	10573			Vertic	al Tail Area / Volume Coefficient	=
	138.8	138.9	9675	9747				5000	7042
								6000		8581									------	--------------------DESIGN RANGE-----	-
								7000											Cruise	Altitude	=
																			Cruise	Mach	=
	137	137	8344	9314															Initia	l Cruise Thrust	=
	138.6	138.6	6280	9663															Initia	l Cruise Cl	=
	139.2	139.2	9248	9797															Initia	l Parasite Cd	=
	140.8	140.7	10145	10139															Initia	l Induced Cd	=
																			Initia	l Viscous e	=
																			Initia	l Compressible Cd	=
																			Initia	l Misc Cd	=
	138.6	138.6	8157	9660															Initia	l Trim Cd	=
	139.9	139.8	6990	9932															Initia	l Total Cd	=
	140.9	140.9	10194	10191															Initia	l Cruise L/D	=
	142.6	142.6	10573	10573															Initia	l Cruise SFC	=
																			Initia	l Cruise Engine Efficiency	=
																			Cruise	Range Factor	=

																			Design	Mission Fuel Burn	=

																			------	--------------------ECON RANGE-------	-
																			Cruise	Altitude - Econ	=
																			Cruise	Mach	=
																			Initia	l Cruise Thrust	=
																			Initia	l Cruise Cl	=
																			Initia	l Parasite Cd	=
																			Initia	l Induced Cd	=
																			Initia	l Viscous e	=
																			Initia	l Compressible Cd	=
																			Initia	l Misc Cd	=
																			Initia	l Trim Cd	=
																			Initia	l Total Cd	=
																			Initia	l Cruise L/D	=
																			Initia	l Cruise SFC	=
																			Initia	l Cruise Engine Efficiency	=
																			Cruise	Range Factor	=

																			Econ M	ission Takeoff Weight	=

																			------	--------------------REQUIREMENTS-----	-
																			Maximu	m Throttle Setting / Requirement	=
																			Takeof	f Field Length / Requirement	=
																			Approa	ch Speed / Requirement	=
																			Fuel M	argin / Requirement	=
																			Second	Segment Gradient / Requirement	=
																			Takeof	f Convergence	=
																			Econ T	hrottle Max	=

## DS_Appr20
Pax	100	100	100	200	200	200	300	300	300	400	400	400
Range	1000	3000	5000	1000	3000	5000	1000	3000	5000	1000	3000	5000
MTOW	76699 lbm	99195 lbm	126616 lbm	153963 lbm	194083 lbm	243943 lbm	249116 lbm	319566 lbm	397853 lbm	335116 lbm	421589 lbm	537317 lbm
MLW	0 lbm	0 lbm	0 lbm	0 lbm	0 lbm	0 lbm	0 lbm	0 lbm
Payload	25500 lbm	25500 lbm	25500 lbm	51000 lbm	51000 lbm	51000 lbm	76500 lbm	76500 lbm	76500 lbm	102000 lbm	102000 lbm	102000 lbm
OEW	43592 lbm	54007 lbm	62008 lbm	87685 lbm	104780 lbm	121190 lbm	147625 lbm	178139 lbm	203120 lbm	200438 lbm	234895 lbm	281590 lbm

Engine Type	turbofan	turbofan	turbofan	turbofan	turbofan	turbofan	turbofan	turbofan
Engine Thrust (M0.25)	8684 lbf	11808 lbf	16562 lbf	14989 lbf	20196 lbf	25380 lbf	23454 lbf	31534 lbf	38624 lbf	30877 lbf	39559 lbf	51180 lbf
Number of Engines	2	2	2	2	2	2	2	2
Engine Bypass Ratio	9.60731063132431	9.6649321629081	9.33829964625398	11.315603128204	10.0820683420136	9.2398087534627	10.9861574958169	9.95686470589845	9.42593779343542	11.2429017572309	10.2652753249097	9.90983195769178
Nacelle Diameter	50.6 inches	59.1 inches	69.0 inches	71.3 inches	78.7 inches	85.1 inches	88.0 inches	97.8 inches	105.8 inches	102.0 inches	110.9 inches	124.3 inches
Fan Diameter	45.1 Inches	52.8 Inches	61.6 Inches	63.6 Inches	70.2 Inches	76.0 Inches	78.5 Inches	87.3 Inches	94.5 Inches	91.0 Inches	99.0 Inches	111.0 Inches
Fan Pressure Ratio	1.48384511078092	1.48049250307297	1.50009009097475	1.40000000023628	1.45745506985296	1.50629389996064	1.41398136259758	1.46415063221758	1.49468766567871	1.40300921954135	1.44797553799397	1.46671312162248
Thrust to Weight (SLS)	0.321	0.337	0.369	0.283	0.297	0.293	0.273	0.281	0.274	0.268	0.269	0.271

Wing Area	574 sqft	841 sqft	1148 sqft	1030 sqft	1347 sqft	1826 sqft	1628 sqft	2084 sqft	2695 sqft	2148 sqft	2676 sqft	3398 sqft
Wing AR	14	14	11.13	14	14	11.85	14	14	11.73	14	13.19	12.34
Wing tc	0.116	0.094	0.109	0.121	0.096	0.103	0.118	0.09	0.094	0.1	0.09	0.089
Wing Span	89.7 ft	108.5 ft	113.1 ft	120.1 ft	137.3 ft	147.1 ft	151.0 ft	170.8 ft	177.8 ft	173.4 ft	187.9 ft	204.8 ft
Wing Loading	133.6 lbs/sqft	118.0 lbs/sqft	110.3 lbs/sqft	149.5 lbs/sqft	144.1 lbs/sqft	133.6 lbs/sqft	153.0 lbs/sqft	153.3 lbs/sqft	147.6 lbs/sqft	156.0 lbs/sqft	157.6 lbs/sqft	158.1 lbs/sqft
Wing Origin	55.87 ft	52.19 ft	43.64 ft	76.32 ft	76.80 ft	66.09 ft	93.75 ft	100.44 ft	90.23 ft	115.96 ft	115.33 ft	108.98 ft
Fuel Volume	1925 USG	2783 USG	5772 USG	4830 USG	5721 USG	10565 USG	9364 USG	10316 USG	17381 USG	12095 USG	15491 USG	22625 USG
Wing Sweep	28.5 deg	32.7 deg	41.9 deg	30.2 deg	27.6 deg	39.3 deg	31.1 deg	19.4 deg	33.1 deg	19.0 deg	19.7 deg	28.4 deg
Horizontail Tail Area Volume Coefficient	88 / 0.700 sqft / nd	153 / 0.700 sqft / nd	252 / 0.700 sqft / nd	160 / 0.700 sqft / nd	238 / 0.700 sqft / nd	387 / 0.700 sqft / nd	258 / 0.700 sqft / nd	373 / 0.700 sqft / nd	587 / 0.700 sqft / nd	345 / 0.700 sqft / nd	492 / 0.700 sqft / nd	727 / 0.700 sqft / nd
Vertical Tail Area Volume Coefficient	104 / 0.072 sqft / nd	175 / 0.070 sqft / nd	234 / 0.070 sqft / nd	185 / 0.071 sqft / nd	274 / 0.070 sqft / nd	382 / 0.070 sqft / nd	303 / 0.072 sqft / nd	433 / 0.070 sqft / nd	580 / 0.070 sqft / nd	401 / 0.071 sqft / nd	539 / 0.070 sqft / nd	755 / 0.070 sqft / nd

--------------------------DESIGN RANGE-----	-----------------------------	-----------------------------	-----------------------------	-----------------------------	-----------------------------	-----------------------------	-----------------------------	-----------------------------
Cruise Altitude	31218 ft	37447 ft	38858 ft	24638 ft	32967 ft	34581 ft	23913 ft	30079 ft	31947 ft	22881 ft	28181 ft	31829 ft
Cruise Mach	0.746	0.779	0.811	0.746	0.779	0.811	0.746	0.779	0.811	0.746	0.779	0.811
Initial Cruise Thrust	4393.54 lbf	4871.43 lbf	6554.00 lbf	9194.07 lbf	9749.81 lbf	12127.80 lbf	15064.60 lbf	16804.60 lbf	20337.75 lbf	19776.46 lbf	22192.37 lbf	26668.92 lbf
Initial Cruise Cl	0.55	0.6	0.55	0.46	0.59	0.55	0.46	0.56	0.54	0.45	0.53	0.57
Initial Parasite Cd	0.01957	0.0167	0.01534	0.01861	0.01679	0.01478	0.01918	0.01747	0.01528	0.01854	0.01681	0.01516
Initial Induced Cd	0.00957	0.01086	0.01085	0.00669	0.01072	0.01013	0.00664	0.00942	0.00986	0.00629	0.00876	0.01075
Initial Viscous e	0.72481	0.75088	0.79583	0.73329	0.75003	0.79251	0.72824	0.74373	0.78949	0.73395	0.7591	0.78374
Initial Compressible Cd	0.0016	0.00131	0.00197	0.00139	0.00176	0.00187	0.00119	0.00179	0.00194	0.00103	0.00164	0.0023
Initial Misc Cd	0.00157	0.00125	0.00108	0.0014	0.00116	0.00096	0.00122	0.00099	0.0008	0.001	0.00081	0.00063
Initial Trim Cd	0.00065	0.0006	0.00058	0.00056	0.00061	0.00055	0.00056	0.00059	0.00056	0.00054	0.00056	0.00058
Initial Total Cd	0.03295	0.03072	0.02983	0.02866	0.03103	0.0283	0.0288	0.03027	0.02843	0.0274	0.02858	0.02941
Initial Cruise LD	16.8	19.5	18.4	16.2	19.2	19.3	16	18.3	18.8	16.4	18.4	19.4
Initial Cruise SFC	0.542 lbm/lbf-hr	0.556 lbm/lbf-hr	0.567 lbm/lbf-hr	0.534 lbm/lbf-hr	0.552 lbm/lbf-hr	0.565 lbm/lbf-hr	0.535 lbm/lbf-hr	0.550 lbm/lbf-hr	0.563 lbm/lbf-hr	0.534 lbm/lbf-hr	0.548 lbm/lbf-hr	0.561 lbm/lbf-hr
Initial Cruise Engine Efficiency	0.339 percent	0.337 percent	0.345 percent	0.354 percent	0.345 percent	0.348 percent	0.355 percent	0.351 percent	0.354 percent	0.356 percent	0.355 percent	0.355 percent
Cruise Range Factor	6957.9	8049.5	7785.1	7024.3	8092.8	8238.3	6952.9	7873.2	8168.2	7178.5	7976.2	8455.4

Design Mission Fuel Burn	5679 lbs	17741 lbs	36756 lbs	11194 lbs	34471 lbs	67339 lbs	18331 lbs	58285 lbs	110791 lbs	23927 lbs	76006 lbs	144221 lbs

--------------------------ECON RANGE-------	---------------------------	---------------------------	---------------------------	---------------------------	---------------------------	---------------------------	---------------------------	---------------------------
Cruise Altitude - Econ	28007 ft	39757 ft	43440 ft	28007 ft	36479 ft	39297 ft	28007 ft	34778 ft	37403 ft	28007 ft	33356 ft	36971 ft
Cruise Mach	0.746	0.779	0.811	0.746	0.779	0.811	0.746	0.779	0.811	0.746	0.779	0.811
Initial Cruise Thrust	4507.00 lbf	4311.16 lbf	5275.52 lbf	8479.98 lbf	8525.48 lbf	9835.16 lbf	13723.79 lbf	14475.06 lbf	16352.18 lbf	17767.82 lbf	19050.05 lbf	21665.56 lbf
Initial Cruise Cl	0.46	0.58	0.54	0.51	0.61	0.55	0.52	0.6	0.55	0.53	0.57	0.58
Initial Parasite Cd	0.01926	0.01698	0.01585	0.01891	0.01711	0.01523	0.01954	0.01788	0.01574	0.01898	0.01723	0.01557
Initial Induced Cd	0.00659	0.01029	0.01047	0.00816	0.01131	0.01013	0.0086	0.01091	0.01044	0.0089	0.01054	0.01127
Initial Viscous e	0.72753	0.74828	0.79156	0.73063	0.74708	0.78853	0.72502	0.73997	0.78551	0.73002	0.75528	0.78001
Initial Compressible Cd	0.00124	0.00126	0.00191	0.00158	0.00183	0.00186	0.00141	0.00201	0.00202	0.00132	0.00189	0.00238
Initial Misc Cd	0.00157	0.00125	0.00108	0.0014	0.00116	0.00096	0.00122	0.00099	0.0008	0.001	0.00081	0.00063
Initial Trim Cd	0.00057	0.0006	0.00059	0.0006	0.00063	0.00056	0.00062	0.00064	0.00058	0.0006	0.00061	0.0006
Initial Total Cd	0.02923	0.03037	0.0299	0.03065	0.03204	0.02875	0.03139	0.03241	0.02958	0.0308	0.03108	0.03044
Initial Cruise LD	15.7	19.2	18	16.7	19	19	16.7	18.4	18.6	17.4	18.5	19.2
Initial Cruise SFC	0.540 lbm/lbf-hr	0.556 lbm/lbf-hr	0.567 lbm/lbf-hr	0.536 lbm/lbf-hr	0.555 lbm/lbf-hr	0.567 lbm/lbf-hr	0.536 lbm/lbf-hr	0.554 lbm/lbf-hr	0.566 lbm/lbf-hr	0.536 lbm/lbf-hr	0.552 lbm/lbf-hr	0.565 lbm/lbf-hr
Initial Cruise Engine Efficiency	0.345 percent	0.337 percent	0.345 percent	0.348 percent	0.338 percent	0.345 percent	0.348 percent	0.341 percent	0.345 percent	0.348 percent	0.345 percent	0.346 percent
Cruise Range Factor	6637.7	7914.4	7606.6	7119.7	7877.7	8009	7100.7	7671.2	7858.9	7394.5	7794.5	8127.5

Econ Mission Takeoff Weight	2877 lbs	5670 lbs	10998 lbs	5286 lbs	10850 lbs	20180 lbs	8638 lbs	18134 lbs	33191 lbs	11087 lbs	23554 lbs	43478 lbs

--------------------------REQUIREMENTS-----	-----------------------------	-----------------------------	-----------------------------	-----------------------------	-----------------------------	-----------------------------	-----------------------------	-----------------------------
Maximum Throttle Setting Requirement	0.95 / 0.95	0.95 / 0.95	0.95 / 0.95	0.95 / 0.95	0.95 / 0.95	0.95 / 0.95	0.95 / 0.95	0.95 / 0.95
Takeoff Field Length Requirement	7218 / 7221 ft/ft	6762 / 8201 ft/ft	5638 / 8244 ft/ft	8450 / 8453 ft/ft	8724 / 8724 ft/ft	8590 / 9022 ft/ft	9073 / 9073 ft/ft	9529 / 9528 ft/ft	10053 / 10053 ft/ft	9656 / 9656 ft/ft	10234 / 10232 ft/ft	10963 / 10963 ft/ft
Approach Speed Requirement	155.9 / 156.0 KCAS / KCAS	152.2 / 157.2 KCAS / KCAS	131.8 / 158.4 KCAS / KCAS	159.4 / 159.6 KCAS / KCAS	160.8 / 160.8 KCAS / KCAS	145.6 / 162.0 KCAS / KCAS	160.9 / 162.0 KCAS / KCAS	163.7 / 164.4 KCAS / KCAS	152.5 / 168.0 KCAS / KCAS	165.6 / 165.6 KCAS / KCAS	164.2 / 169.2 KCAS / KCAS	159.5 / 172.8 KCAS / KCAS
Fuel Margin Requirement	0.560 / 0.05	0.050 / 0.05	0.051 / 0.05	0.655 / 0.05	0.102 / 0.05	0.050 / 0.05	0.708 / 0.05	0.158 / 0.05	0.050 / 0.05	0.705 / 0.05	0.269 / 0.05	0.050 / 0.05
Second Segment Gradient Requirement	0.051 / 0.024 deg / deg	0.062 / 0.024 deg / deg	0.061 / 0.024 deg / deg	0.029 / 0.024 deg / deg	0.041 / 0.024 deg / deg	0.034 / 0.024 deg / deg	0.026 / 0.024 deg / deg	0.033 / 0.024 deg / deg	0.024 / 0.024 deg / deg	0.024 / 0.024 deg / deg	0.024 / 0.024 deg / deg	0.024 / 0.024 deg / deg
Takeoff Convergence	0.0003	0	0.0002	0.0006	0	0	0	0	0	0.0001	-0.0003	0
Econ Throttle Max	0.81	0.95	0.95	0.92	0.95	0.95	0.95	0.95	0.95	0.94	0.95	0.94

## DS_TOFL20
Pax	100	100	100	200	200	200	300	300	300	400	400	400
Range	1000	3000	5000	1000	3000	5000	1000	3000	5000	1000	3000	5000
MTOW	78517 lbm	100557 lbm	129589 lbm	158575 lbm	200572 lbm	241760 lbm	251004 lbm	321838 lbm	392359 lbm	337709 lbm	420830 lbm	524940 lbm
MLW	0 lbm	0 lbm	0 lbm	0 lbm	0 lbm	0 lbm	0 lbm	0 lbm
Payload	25500 lbm	25500 lbm	25500 lbm	51000 lbm	51000 lbm	51000 lbm	76500 lbm	76500 lbm	76500 lbm	102000 lbm	102000 lbm	102000 lbm
OEW	44123 lbm	52137 lbm	64817 lbm	90351 lbm	108129 lbm	115304 lbm	147065 lbm	176810 lbm	191557 lbm	201163 lbm	230184 lbm	263826 lbm

Engine Type	turbofan	turbofan	turbofan	turbofan	turbofan	turbofan	turbofan	turbofan
Engine Thrust (M0.25)	8564 lbf	12346 lbf	16850 lbf	15813 lbf	22407 lbf	25282 lbf	24790 lbf	32580 lbf	36580 lbf	32146 lbf	39861 lbf	48998 lbf
Number of Engines	2	2	2	2	2	2	2	2
Engine Bypass Ratio	9.77495719595164	9.18803322876879	8.98295995959421	10.7349546519169	9.09107521099138	8.71304744965075	10.2518448973787	9.03375316496416	8.15779930389456	10.4225008480891	9.31177883969932	9.16309128302257
Nacelle Diameter	50.6 inches	59.2 inches	68.6 inches	71.5 inches	79.4 inches	83.0 inches	87.8 inches	95.6 inches	97.4 inches	100.7 inches	107.0 inches	117.9 inches
Fan Diameter	45.2 Inches	52.9 Inches	61.2 Inches	63.8 Inches	70.9 Inches	74.1 Inches	78.4 Inches	85.3 Inches	87.0 Inches	89.9 Inches	95.5 Inches	105.2 Inches
Fan Pressure Ratio	1.47420952592034	1.50961288301931	1.52316579789117	1.42526704307981	1.51593825623063	1.54205780914017	1.4486580180263	1.51974695472582	1.58519149233493	1.44012731902161	1.5017466406374	1.51122622487939
Thrust to Weight (SLS)	0.31	0.345	0.364	0.288	0.314	0.292	0.283	0.284	0.257	0.273	0.267	0.262

Wing Area	729 sqft	891 sqft	1260 sqft	1386 sqft	1689 sqft	1834 sqft	2069 sqft	2513 sqft	2732 sqft	2662 sqft	3074 sqft	3567 sqft
Wing AR	13.29	13.87	11.69	12.97	13.61	11.61	12.56	12.07	11.34	12.64	11.66	11.08
Wing tc	0.13	0.11	0.098	0.128	0.112	0.108	0.124	0.11	0.104	0.126	0.111	0.1
Wing Span	98.5 ft	111.2 ft	121.4 ft	134.1 ft	151.6 ft	145.9 ft	161.2 ft	174.2 ft	176.0 ft	183.4 ft	189.3 ft	198.8 ft
Wing Loading	107.6 lbs/sqft	112.9 lbs/sqft	102.8 lbs/sqft	114.4 lbs/sqft	118.8 lbs/sqft	131.8 lbs/sqft	121.3 lbs/sqft	128.1 lbs/sqft	143.6 lbs/sqft	126.8 lbs/sqft	136.9 lbs/sqft	147.2 lbs/sqft
Wing Origin	56.16 ft	56.33 ft	47.86 ft	77.29 ft	77.05 ft	72.81 ft	96.70 ft	94.40 ft	91.96 ft	110.18 ft	108.55 ft	106.94 ft
Fuel Volume	3192 USG	3562 USG	5790 USG	8290 USG	9510 USG	11280 USG	14984 USG	18109 USG	20058 USG	22015 USG	25215 USG	28905 USG
Wing Sweep	25.9 deg	24.7 deg	37.0 deg	26.4 deg	26.0 deg	33.0 deg	25.3 deg	27.8 deg	31.9 deg	26.3 deg	28.3 deg	30.6 deg
Horizontail Tail Area Volume Coefficient	128 / 0.700 sqft / nd	169 / 0.700 sqft / nd	294 / 0.700 sqft / nd	255 / 0.700 sqft / nd	336 / 0.700 sqft / nd	406 / 0.700 sqft / nd	386 / 0.700 sqft / nd	523 / 0.700 sqft / nd	613 / 0.700 sqft / nd	494 / 0.700 sqft / nd	634 / 0.700 sqft / nd	814 / 0.700 sqft / nd
Vertical Tail Area Volume Coefficient	140 / 0.070 sqft / nd	194 / 0.070 sqft / nd	288 / 0.070 sqft / nd	274 / 0.070 sqft / nd	380 / 0.070 sqft / nd	397 / 0.070 sqft / nd	402 / 0.070 sqft / nd	528 / 0.070 sqft / nd	588 / 0.070 sqft / nd	518 / 0.070 sqft / nd	620 / 0.070 sqft / nd	766 / 0.070 sqft / nd

--------------------------DESIGN RANGE-----	-----------------------------	-----------------------------	-----------------------------	-----------------------------	-----------------------------	-----------------------------	-----------------------------	-----------------------------
Cruise Altitude	26063 ft	31071 ft	39497 ft	23435 ft	34961 ft	33369 ft	23407 ft	31497 ft	30066 ft	23869 ft	29370 ft	30255 ft
Cruise Mach	0.746	0.779	0.811	0.746	0.779	0.811	0.746	0.779	0.811	0.746	0.779	0.811
Initial Cruise Thrust	5400.90 lbf	5873.62 lbf	6508.04 lbf	10601.06 lbf	10499.21 lbf	12918.82 lbf	16734.86 lbf	17594.58 lbf	21414.91 lbf	21142.41 lbf	23082.88 lbf	27691.24 lbf
Initial Cruise Cl	0.35	0.43	0.53	0.34	0.54	0.51	0.36	0.49	0.48	0.38	0.48	0.49
Initial Parasite Cd	0.0177	0.01662	0.01494	0.01659	0.01607	0.01492	0.01743	0.01621	0.01517	0.01698	0.0159	0.01475
Initial Induced Cd	0.004	0.00552	0.00959	0.00366	0.00884	0.00896	0.00425	0.00825	0.00808	0.0048	0.00801	0.00878
Initial Viscous e	0.74996	0.75313	0.79293	0.76368	0.76121	0.79399	0.76111	0.77748	0.79492	0.764	0.78495	0.80148
Initial Compressible Cd	0.00177	0.00205	0.00174	0.00149	0.0028	0.00296	0.00147	0.00219	0.00254	0.00159	0.00215	0.00241
Initial Misc Cd	0.00134	0.00119	0.00102	0.00113	0.00099	0.00095	0.00099	0.00084	0.00079	0.00082	0.00071	0.0006
Initial Trim Cd	0.0005	0.00051	0.00055	0.00046	0.00057	0.00056	0.00048	0.00055	0.00053	0.00048	0.00054	0.00053
Initial Total Cd	0.0253	0.0259	0.02783	0.02332	0.02927	0.02835	0.02463	0.02804	0.0271	0.02467	0.0273	0.02707
Initial Cruise LD	14	16.4	19	14.5	18.3	18	14.5	17.6	17.6	15.5	17.6	18.3
Initial Cruise SFC	0.539 lbm/lbf-hr	0.553 lbm/lbf-hr	0.568 lbm/lbf-hr	0.535 lbm/lbf-hr	0.557 lbm/lbf-hr	0.567 lbm/lbf-hr	0.537 lbm/lbf-hr	0.554 lbm/lbf-hr	0.568 lbm/lbf-hr	0.536 lbm/lbf-hr	0.552 lbm/lbf-hr	0.563 lbm/lbf-hr
Initial Cruise Engine Efficiency	0.349 percent	0.347 percent	0.344 percent	0.355 percent	0.339 percent	0.349 percent	0.354 percent	0.346 percent	0.354 percent	0.354 percent	0.350 percent	0.357 percent
Cruise Range Factor	5976	6981.3	8003.2	6286.9	7597.2	7687.9	6287.9	7444.4	7646.2	6697.1	7543.8	7985.7

Design Mission Fuel Burn	6593 lbs	20617 lbs	36899 lbs	12677 lbs	37495 lbs	70933 lbs	20143 lbs	61733 lbs	116448 lbs	25446 lbs	79704 lbs	149147 lbs

--------------------------ECON RANGE-------	---------------------------	---------------------------	---------------------------	---------------------------	---------------------------	---------------------------	---------------------------	---------------------------
Cruise Altitude - Econ	28007 ft	39458 ft	43929 ft	28007 ft	37813 ft	38755 ft	28007 ft	35083 ft	36524 ft	28007 ft	33096 ft	36342 ft
Cruise Mach	0.746	0.779	0.811	0.746	0.779	0.811	0.746	0.779	0.811	0.746	0.779	0.811
Initial Cruise Thrust	5054.98 lbf	4687.67 lbf	5273.25 lbf	9371.77 lbf	9179.87 lbf	10269.15 lbf	14852.20 lbf	15203.84 lbf	16777.76 lbf	19088.11 lbf	19946.83 lbf	22026.71 lbf
Initial Cruise Cl	0.37	0.53	0.52	0.39	0.53	0.51	0.41	0.5	0.5	0.43	0.49	0.52
Initial Parasite Cd	0.01787	0.01747	0.01542	0.01695	0.01635	0.01541	0.0178	0.0165	0.01567	0.01731	0.01619	0.0152
Initial Induced Cd	0.00427	0.00868	0.00922	0.00488	0.00866	0.00919	0.00568	0.00851	0.00896	0.00621	0.00834	0.00967
Initial Viscous e	0.74847	0.74524	0.78873	0.76044	0.75851	0.78973	0.75788	0.77496	0.79063	0.76114	0.78248	0.79764
Initial Compressible Cd	0.00183	0.00277	0.00168	0.00174	0.00275	0.003	0.00173	0.00223	0.00272	0.00184	0.00221	0.00258
Initial Misc Cd	0.00134	0.00119	0.00102	0.00113	0.00099	0.00095	0.00099	0.00084	0.00079	0.00082	0.00071	0.0006
Initial Trim Cd	0.00051	0.0006	0.00055	0.00049	0.00058	0.00057	0.00052	0.00056	0.00056	0.00052	0.00055	0.00056
Initial Total Cd	0.02581	0.03072	0.02788	0.02519	0.02933	0.02912	0.02673	0.02865	0.02871	0.0267	0.02799	0.02861
Initial Cruise LD	14.2	17.3	18.5	15.4	18.1	17.7	15.4	17.5	17.5	16.2	17.5	18.1
Initial Cruise SFC	0.540 lbm/lbf-hr	0.558 lbm/lbf-hr	0.568 lbm/lbf-hr	0.537 lbm/lbf-hr	0.559 lbm/lbf-hr	0.569 lbm/lbf-hr	0.538 lbm/lbf-hr	0.558 lbm/lbf-hr	0.572 lbm/lbf-hr	0.538 lbm/lbf-hr	0.555 lbm/lbf-hr	0.567 lbm/lbf-hr
Initial Cruise Engine Efficiency	0.345 percent	0.336 percent	0.344 percent	0.347 percent	0.336 percent	0.343 percent	0.346 percent	0.338 percent	0.342 percent	0.347 percent	0.343 percent	0.345 percent
Cruise Range Factor	5987.5	7116	7810	6563	7432.3	7429.2	6539.2	7230.1	7323.5	6888.4	7340.3	7642.2

Econ Mission Takeoff Weight	3145 lbs	5993 lbs	11073 lbs	5779 lbs	11618 lbs	20814 lbs	9235 lbs	19180 lbs	34081 lbs	11790 lbs	24693 lbs	44246 lbs

--------------------------REQUIREMENTS-----	-----------------------------	-----------------------------	-----------------------------	-----------------------------	-----------------------------	-----------------------------	-----------------------------	-----------------------------
Maximum Throttle Setting Requirement	0.95 / 0.95	0.82 / 0.95	0.95 / 0.95	0.95 / 0.95	0.95 / 0.95	0.95 / 0.95	0.95 / 0.95	0.95 / 0.95	0.95 / 0.95	0.95 / 0.95
Takeoff Field Length Requirement	6671 / 8664 ft/ft	5134 / 9841 ft/ft	5332 / 9893 ft/ft	9827 / 10142 ft/ft	5812 / 10469 ft/ft	10035 / 10827 ft/ft	8325 / 10887 ft/ft	6989 / 11433 ft/ft	12064 / 12064 ft/ft	8692 / 11588 ft/ft	12199 / 12278 ft/ft	13155 / 13155 ft/ft
Approach Speed Requirement	130.8 / 130.8 KCAS / KCAS	131.4 / 131.4 KCAS / KCAS	130.7 / 132.2 KCAS / KCAS	133.1 / 133.1 KCAS / KCAS	134.4 / 134.4 KCAS / KCAS	135.6 / 135.7 KCAS / KCAS	135.9 / 135.9 KCAS / KCAS	138.0 / 138.0 KCAS / KCAS	140.3 / 140.3 KCAS / KCAS	138.5 / 138.5 KCAS / KCAS	141.2 / 141.1 KCAS / KCAS	144.4 / 144.4 KCAS / KCAS
Fuel Margin Requirement	0.692 / 0.05	0.137 / 0.05	0.050 / 0.05	0.772 / 0.05	0.412 / 0.05	0.063 / 0.05	0.800 / 0.05	0.492 / 0.05	0.135 / 0.05	0.828 / 0.05	0.529 / 0.05	0.231 / 0.05
Second Segment Gradient Requirement	0.050 / 0.024 deg / deg	0.059 / 0.024 deg / deg	0.065 / 0.024 deg / deg	0.043 / 0.024 deg / deg	0.045 / 0.024 deg / deg	0.039 / 0.024 deg / deg	0.035 / 0.024 deg / deg	0.024 / 0.024 deg / deg	0.024 / 0.024 deg / deg	0.030 / 0.024 deg / deg	0.030 / 0.024 deg / deg	0.024 / 0.024 deg / deg
Takeoff Convergence	0.0001	0	0.0001	0	-0.0001	-0.0001	0.0001	-0.0003	0	0	-0.0002	0
Econ Throttle Max	0.92	0.95	0.95	0.95	0.95	0.95	0.95	0.95	0.95

## DS_TOFLM20
Pax	100	100	100	200	200	200	300	300	300	400	400	400
Range	1000	3000	5000	1000	3000	5000	1000	3000	5000	1000	3000	5000
MTOW	79549 lbm	100134 lbm	129589 lbm	160729 lbm	201360 lbm	245192 lbm	245832 lbm	323359 lbm	404164 lbm	342113 lbm	430020 lbm	544748 lbm
MLW	0 lbm	0 lbm	0 lbm	0 lbm	0 lbm	0 lbm	0 lbm	0 lbm
Payload	25500 lbm	25500 lbm	25500 lbm	51000 lbm	51000 lbm	51000 lbm	76500 lbm	76500 lbm	76500 lbm	102000 lbm	102000 lbm	102000 lbm
OEW	44841 lbm	51987 lbm	64817 lbm	93334 lbm	108813 lbm	118885 lbm	140867 lbm	177977 lbm	203538 lbm	205453 lbm	239390 lbm	281747 lbm

Engine Type	turbofan	turbofan	turbofan	turbofan	turbofan	turbofan	turbofan	turbofan
Engine Thrust (M0.25)	8636 lbf	12370 lbf	16850 lbf	16433 lbf	22092 lbf	25927 lbf	25401 lbf	33046 lbf	41390 lbf	32293 lbf	41828 lbf	54515 lbf
Number of Engines	2	2	2	2	2	2	2	2
Engine Bypass Ratio	10.9072735676254	9.3121424813218	8.98295995959421	10.37786952512	9.08347920681649	8.62665056967772	10.2556329872504	9.40026701903888	9.18732021809474	10.3969629266947	9.47655215817365	9.6132596840459
Nacelle Diameter	53.2 inches	59.6 inches	68.6 inches	71.8 inches	78.9 inches	83.7 inches	88.9 inches	97.8 inches	108.4 inches	100.8 inches	110.4 inches	126.7 inches
Fan Diameter	47.5 Inches	53.2 Inches	61.2 Inches	64.1 Inches	70.4 Inches	74.8 Inches	79.3 Inches	87.3 Inches	96.8 Inches	90.0 Inches	98.5 Inches	113.1 Inches
Fan Pressure Ratio	1.41746481377909	1.50172385775774	1.52316579789117	1.44232904489411	1.51643997667886	1.54837546416918	1.44846532689471	1.49625885262036	1.50965887179716	1.44138463862289	1.49161675674207	1.4834969633704
Thrust to Weight (SLS)	0.314	0.348	0.364	0.293	0.308	0.294	0.296	0.288	0.288	0.271	0.275	0.283

Wing Area	744 sqft	898 sqft	1260 sqft	1430 sqft	1722 sqft	1941 sqft	1916 sqft	2530 sqft	2961 sqft	2697 sqft	3208 sqft	3783 sqft
Wing AR	13.81	13.38	11.69	13.8	13.65	11.79	12.62	12.26	11.29	13.32	12.16	11.72
Wing tc	0.13	0.108	0.098	0.127	0.109	0.101	0.127	0.109	0.098	0.127	0.108	0.097
Wing Span	101.4 ft	109.6 ft	121.4 ft	140.5 ft	153.3 ft	151.2 ft	155.5 ft	176.1 ft	182.9 ft	189.6 ft	197.5 ft	210.6 ft
Wing Loading	106.9 lbs/sqft	111.5 lbs/sqft	102.8 lbs/sqft	112.4 lbs/sqft	116.9 lbs/sqft	126.4 lbs/sqft	128.3 lbs/sqft	127.8 lbs/sqft	136.5 lbs/sqft	126.8 lbs/sqft	134.0 lbs/sqft	144.0 lbs/sqft
Wing Origin	55.66 ft	56.58 ft	47.86 ft	76.90 ft	77.38 ft	74.39 ft	101.57 ft	95.17 ft	93.20 ft	109.97 ft	109.68 ft	108.47 ft
Fuel Volume	3204 USG	3609 USG	5790 USG	8373 USG	9538 USG	11447 USG	13549 USG	17968 USG	21353 USG	22037 USG	25523 USG	29936 USG
Wing Sweep	26.7 deg	24.1 deg	37.0 deg	26.5 deg	25.5 deg	30.9 deg	17.3 deg	26.7 deg	29.7 deg	26.3 deg	26.5 deg	28.5 deg
Horizontail Tail Area Volume Coefficient	129 / 0.700 sqft / nd	174 / 0.700 sqft / nd	294 / 0.700 sqft / nd	260 / 0.700 sqft / nd	346 / 0.700 sqft / nd	442 / 0.700 sqft / nd	344 / 0.700 sqft / nd	525 / 0.700 sqft / nd	691 / 0.700 sqft / nd	492 / 0.700 sqft / nd	663 / 0.700 sqft / nd	869 / 0.700 sqft / nd
Vertical Tail Area Volume Coefficient	146 / 0.070 sqft / nd	192 / 0.070 sqft / nd	288 / 0.070 sqft / nd	295 / 0.070 sqft / nd	393 / 0.070 sqft / nd	439 / 0.070 sqft / nd	360 / 0.070 sqft / nd	539 / 0.070 sqft / nd	662 / 0.070 sqft / nd	542 / 0.070 sqft / nd	676 / 0.070 sqft / nd	863 / 0.070 sqft / nd

--------------------------DESIGN RANGE-----	-----------------------------	-----------------------------	-----------------------------	-----------------------------	-----------------------------	-----------------------------	-----------------------------	-----------------------------
Cruise Altitude	24515 ft	31912 ft	39497 ft	26370 ft	34465 ft	34329 ft	22048 ft	31432 ft	32741 ft	24045 ft	30601 ft	32593 ft
Cruise Mach	0.746	0.779	0.811	0.746	0.779	0.811	0.746	0.779	0.811	0.746	0.779	0.811
Initial Cruise Thrust	5623.36 lbf	5787.25 lbf	6508.04 lbf	9968.15 lbf	10479.71 lbf	12767.87 lbf	17714.87 lbf	17685.34 lbf	21364.40 lbf	21179.35 lbf	22932.73 lbf	27908.87 lbf
Initial Cruise Cl	0.33	0.44	0.53	0.38	0.52	0.51	0.36	0.49	0.51	0.38	0.5	0.54
Initial Parasite Cd	0.01747	0.01659	0.01494	0.01663	0.01585	0.01472	0.01861	0.01625	0.01507	0.01696	0.01582	0.01482
Initial Induced Cd	0.00335	0.00598	0.00959	0.00432	0.00815	0.00887	0.00428	0.00808	0.00931	0.00467	0.00828	0.00991
Initial Viscous e	0.74591	0.75891	0.79293	0.75379	0.76283	0.79383	0.75012	0.77491	0.79632	0.7562	0.77995	0.79364
Initial Compressible Cd	0.00153	0.00203	0.00174	0.00162	0.00246	0.00266	0.0021	0.0022	0.00254	0.00166	0.00217	0.00279
Initial Misc Cd	0.00133	0.00119	0.00102	0.00111	0.00098	0.00091	0.00106	0.00084	0.00073	0.00081	0.00067	0.00056
Initial Trim Cd	0.00047	0.00052	0.00055	0.00047	0.00055	0.00054	0.00052	0.00055	0.00055	0.00048	0.00054	0.00056
Initial Total Cd	0.02415	0.02631	0.02783	0.02414	0.02799	0.02771	0.02657	0.02792	0.0282	0.02458	0.02748	0.02864
Initial Cruise LD	13.6	16.6	19	15.6	18.4	18.4	13.4	17.6	18.2	15.6	18.1	18.8
Initial Cruise SFC	0.535 lbm/lbf-hr	0.554 lbm/lbf-hr	0.568 lbm/lbf-hr	0.537 lbm/lbf-hr	0.557 lbm/lbf-hr	0.568 lbm/lbf-hr	0.537 lbm/lbf-hr	0.553 lbm/lbf-hr	0.564 lbm/lbf-hr	0.536 lbm/lbf-hr	0.552 lbm/lbf-hr	0.562 lbm/lbf-hr
Initial Cruise Engine Efficiency	0.354 percent	0.346 percent	0.344 percent	0.350 percent	0.340 percent	0.347 percent	0.356 percent	0.347 percent	0.352 percent	0.353 percent	0.349 percent	0.353 percent
Cruise Range Factor	5903.5	7023	8003.2	6660.6	7669.3	7834	5850.9	7466.1	7838.2	6767.1	7711.7	8129.6

Design Mission Fuel Burn	6759 lbs	20388 lbs	36899 lbs	12157 lbs	37466 lbs	70781 lbs	20962 lbs	61846 lbs	116538 lbs	25471 lbs	79708 lbs	151298 lbs

--------------------------ECON RANGE-------	---------------------------	---------------------------	---------------------------	---------------------------	---------------------------	---------------------------	---------------------------	---------------------------
Cruise Altitude - Econ	28007 ft	39398 ft	43929 ft	28007 ft	37607 ft	39369 ft	28007 ft	35112 ft	38188 ft	28007 ft	34232 ft	37832 ft
Cruise Mach	0.746	0.779	0.811	0.746	0.779	0.811	0.746	0.779	0.811	0.746	0.779	0.811
Initial Cruise Thrust	5060.75 lbf	4698.82 lbf	5273.25 lbf	9421.76 lbf	9141.00 lbf	10221.93 lbf	15290.90 lbf	15269.02 lbf	17041.43 lbf	19171.36 lbf	19889.35 lbf	22484.87 lbf
Initial Cruise Cl	0.36	0.52	0.52	0.38	0.52	0.51	0.43	0.5	0.52	0.43	0.51	0.55
Initial Parasite Cd	0.01776	0.01736	0.01542	0.01676	0.01616	0.01519	0.01913	0.01655	0.01554	0.01727	0.0161	0.01526
Initial Induced Cd	0.00406	0.0087	0.00922	0.00453	0.0082	0.0089	0.00634	0.00841	0.00968	0.00596	0.00864	0.01032
Initial Viscous e	0.74321	0.75193	0.78873	0.75257	0.75998	0.78964	0.74578	0.77228	0.79228	0.75337	0.77746	0.7898
Initial Compressible Cd	0.0017	0.00261	0.00168	0.00166	0.00246	0.00265	0.00261	0.00225	0.0026	0.00191	0.00223	0.00286
Initial Misc Cd	0.00133	0.00119	0.00102	0.00111	0.00098	0.00091	0.00106	0.00084	0.00073	0.00081	0.00067	0.00056
Initial Trim Cd	0.0005	0.0006	0.00055	0.00048	0.00056	0.00055	0.00058	0.00056	0.00057	0.00052	0.00055	0.00058
Initial Total Cd	0.02534	0.03045	0.02788	0.02453	0.02836	0.02822	0.02972	0.02862	0.02913	0.02647	0.0282	0.02958
Initial Cruise LD	14.3	17.2	18.5	15.7	18.2	18.1	14.6	17.5	17.9	16.4	18	18.5
Initial Cruise SFC	0.536 lbm/lbf-hr	0.558 lbm/lbf-hr	0.568 lbm/lbf-hr	0.538 lbm/lbf-hr	0.559 lbm/lbf-hr	0.570 lbm/lbf-hr	0.538 lbm/lbf-hr	0.556 lbm/lbf-hr	0.567 lbm/lbf-hr	0.538 lbm/lbf-hr	0.555 lbm/lbf-hr	0.566 lbm/lbf-hr
Initial Cruise Engine Efficiency	0.348 percent	0.337 percent	0.344 percent	0.347 percent	0.336 percent	0.343 percent	0.346 percent	0.339 percent	0.345 percent	0.347 percent	0.341 percent	0.346 percent
Cruise Range Factor	6078.2	7094.9	7810	6652.2	7499	7598	6179.7	7254.1	7559.1	6953.3	7501.8	7839.1

Econ Mission Takeoff Weight	3132 lbs	6012 lbs	11073 lbs	5832 lbs	11604 lbs	20839 lbs	9269 lbs	19179 lbs	34453 lbs	11811 lbs	24755 lbs	45045 lbs

--------------------------REQUIREMENTS-----	-----------------------------	-----------------------------	-----------------------------	-----------------------------	-----------------------------	-----------------------------	-----------------------------	-----------------------------
Maximum Throttle Setting Requirement	0.95 / 0.95	0.84 / 0.95	0.95 / 0.95	0.95 / 0.95	0.94 / 0.95	0.95 / 0.95	0.95 / 0.95	0.95 / 0.95	0.95 / 0.95	0.95 / 0.95	0.95 / 0.95	0.95 / 0.95
Takeoff Field Length Requirement	5771 / 5776 ft/ft	5068 / 6561 ft/ft	5332 / 6595 ft/ft	6757 / 6762 ft/ft	5879 / 6979 ft/ft	7219 / 7218 ft/ft	7251 / 7258 ft/ft	6855 / 7622 ft/ft	8043 / 8043 ft/ft	7725 / 7725 ft/ft	8185 / 8185 ft/ft	8770 / 8770 ft/ft
Approach Speed Requirement	130.6 / 130.8 KCAS / KCAS	131.4 / 131.4 KCAS / KCAS	130.7 / 132.2 KCAS / KCAS	133.1 / 133.1 KCAS / KCAS	134.3 / 134.4 KCAS / KCAS	135.7 / 135.7 KCAS / KCAS	135.9 / 135.9 KCAS / KCAS	137.9 / 138.0 KCAS / KCAS	140.3 / 140.3 KCAS / KCAS	138.5 / 138.5 KCAS / KCAS	141.1 / 141.1 KCAS / KCAS	144.4 / 144.4 KCAS / KCAS
Fuel Margin Requirement	0.686 / 0.05	0.158 / 0.05	0.050 / 0.05	0.784 / 0.05	0.415 / 0.05	0.078 / 0.05	0.769 / 0.05	0.487 / 0.05	0.187 / 0.05	0.828 / 0.05	0.535 / 0.05	0.247 / 0.05
Second Segment Gradient Requirement	0.048 / 0.024 deg / deg	0.058 / 0.024 deg / deg	0.065 / 0.024 deg / deg	0.042 / 0.024 deg / deg	0.044 / 0.024 deg / deg	0.032 / 0.024 deg / deg	0.033 / 0.024 deg / deg	0.026 / 0.024 deg / deg	0.024 / 0.024 deg / deg	0.027 / 0.024 deg / deg	0.024 / 0.024 deg / deg	0.024 / 0.024 deg / deg
Takeoff Convergence	0.0007	0	0.0001	0.0001	0.0004	0	0	0.0005	0	0.0003	0	0
Econ Throttle Max	0.94	0.95	0.95	0.91	0.95	0.95	0.95	0.95	0.95	0.95	0.95	0.95